## SW Block Diagram
SW Line (SIS)Block diagram LHS
SW0110 | SW0120 |  | SW0130 | SW0140 | SW0150 | SW0160
Skeleton Tack Welding
SW Robotic MIG Welding
Robotic Spot Welding
Roof Bearer Robotic Welding Station (4.2.1)
Trade Item
SW & Roof Bearer Robotic welding
Out put Storage
Backpiece / Leftover welding
Input storage

## SW Flow Proces
SW LHS Process chart for AC-3T
Stage/Station | S#/ Assembly coading | Item Description | Drg.No. | QPC | Activity | Time taken (min)
Stage-I SW skeleton Tack Welding SW0110 | A | SIDE WALL SHEET | LE14251 | 1 | Laying of SW Sheet & Frame work components, Tack welding of component with SW sheet | 180
| B | SIDE WALL FRAME WORK LHS | LE14103 b | 1
| 1 | PILLAR | LW14110 d | 9
| 2 | PILLAR | LW14111 d | 9
| 3 | PILLAR | LW14122 b | 9
| 4 | PILLAR | LW14123 b | 3
| 5 | PILLAR | LW14112 b | 9
| 6 | PILLAR | LW14113 a | 9
| 7 | PILLAR | LW14114 c | 9
| 8 | PILLAR | LW14143 c | 9
| 9 | Horizontal member | LE14129 a | 1
| 10 | Horizontal member | LE14130 a | 8
| 11 | Horizontal member | LE14131 b | 1
| 12 | Horizontal member | LE14185 b | 8
| 13 | Horizontal member | LE14132 a | 1
| 14 | Horizontal member | LE14187 b | 8
| 15 | Horizontal member | LE14133 c | 1
| 16 | Horizontal member | LE14134 c | 1
| 17 | Horizontal member | LE14186 b | 8
| 18 | Horizontal member | LE14135 a | 1
| 19 | Horizontal member | LE14181 b | 1
| 20 | Horizontal member | LE14182 b | 1
| 21 | ROOF FLANGE ASSY COMPLETE | LE14188 b | 1
C=A+B
Stage-II Robotic Spot Welding SW0120 | C | LHB Side Wall LHS |  | 1 | Robotic Spot Welding | 205
Stage-III SW skeletion Robotic Mig Welding SW0130 | C | LHB Side Wall LHS |  | 1 | Robotic MIG Welding of Frame work | 230
Stage-IV Roof Bearer Robotic Arc Spot welding SW0140 | D | CARLINE | LE14107 b |  | Being Taken from Trade presently | 0
| i | CARLINE | LE14193 | 1
| ii | ARCH | LG14184 d | 27
| iii | ARCH | 2.10113.0.20.110.112 | 1
| iv | ARCH | 2.10113.0.20.110.113 | 1
| v | STIFFNER ANGLE | LE14126 | 1
| vi | STIFFNER ANGLE | LE14125 | 1
| E=C+D | Out put Sidwall | LE14101 C
Stage-V SW & Roof Bearer Robotic welding Station (5.2.1) SW0150 | E |  |  | 1 | Brazing and welding of SW and carline at Robotic Station | 345
Stage-VI Backpiece / Leftover welding station (5.3) SW0160 | F | Welding Parts Side wall LHS | LE14196 c | 1 | Manual welding of backpieces and completion of leftover welding work in stage II. | 180
|  | Channel Asslemblies | LE14198 | 8
|  | Channel Asslemblies | LE14199 | 1
|  | Channel Asslemblies | LE14200 | 1
|  | Channel Asslemblies | LE14203 | 8
|  | Channel Asslemblies | LE14204 | 1
|  | Channel Asslemblies | LE14205 | 1
|  | Channel Asslemblies | LE14206 | 8
|  | Channel Asslemblies | LE14207 | 1
|  | Channel Asslemblies | LE14208 | 1
|  | Bracket | LW10148 | 9
|  | Angle for Snackk Table | LW14273 | 18
| G=E+F | Final Out Put Side wall LHS
| Total Time Taken excluding Loading unloading |  |  |  |  | 345
Note on G4: Author: Actual time recorded During Proving Out
Note on F39: Author: MIG welding is presently Being Caried out manually.

## SW (2) (hidden)
SW Line (SIS)Block diagram LHS
SW0110 | SW0120 |  | SW0130 | SW0140 | SW0150 | SW0160
skeleton Tack Welding Station (1.2)
SW skeletion Robotic Welding station(2.2.1)
Robotic Spot Welding station(3.2.1)
Roof Bearer Robotic Welding Station (4.2.1)
Trade Item
SW & Roof Bearer Robotic welding Station (5.2.1)
Out put Storage
Backpiece / Leftover welding station (5.3)
Input storage (Skin recd. from SMS)

## EW Block Diagram
Endwall Line Flow process for LHS & RHS Line
| EW0110 | EW0120 | EW0130
EW Repair and Leakage Testing
Stage- I
EW Tack welding of Sill, Arch, Rampillar and EW framework
Stage -II
Robotic Endwall Welding Station
Input Storage
Output Storage
Stage -III

## EW Trade item
Description: End wall components for LHB AC 2 Tier (EOG) coaches.
PL No.: 33599762
Planning List number : MPENDWALL2AC Version 3
Remarks: Dy. CME/MP MCF/RBL/LLJ L. No. M-400/MCF/RBL/J64, Date: 29.01.2020 (Enclosed).
S.No . | Description | Drawing | Quantity | Remarks
1 | End Wall sheet | 3 10113.0.20.120.101 Alt-A | 1
2 | End Wall sheet | 2 10113.0.20.120.102 Alt-D | 1
3 | End Wall sheet | 2 10113.0.20.120.103 Alt-D | 1
4 | Covering sheet | 2 10113.0.20.120.152 Alt-B | 1
5 | Covering sheet | 2 10113.0.20.120.153 Alt-B | 1
6 | Flange plate | 3 10113.0.20.120.148 Alt-Nil | 1
7 | Flange | 2 10113.0.20.120.162 Alt-A | 1
8 | Reinforcement | 4 10113.0.20.120.154 Alt-A | 1
9 | Reinforcement | 4 10113.0.20.120.163 Alt-A | 1
10 | End Wall sheet | 3 10113.0.20.120.185 Alt-A | 1
11 | Bracket | 2 10113.0.20.120.189 Alt-AR | 1
12 | Covering sheet | 2 10113.0.20.120.192 Alt-Nil | 1
13 | Ram pillar | 2 10113.0.20.120.130 Alt-A | 1
14 | Pillar | 2 10113.0.20.120.131 Alt-A | 1
15 | Covering sheet | 4 10113.0.20.120.146 Alt-A | 1
16 | Sheet 10x40x40 | 2 10113.0.20.120.011 Alt-A, Item no-4 | 4 | Hole:M-10, No of Hole per Piece=One, Drilling and Tapping
17 | Sheet 4x15x80 | 2 10113.0.20.120.011 Alt-A, Item no-5 | 1 | Hole: M-6, No of Hole per Piece=Two, Drilling and Tapping
18 | Ram pillar | 2 10113.0.20.120.133 Alt-A | 1
19 | Pillar | 2 10113.0.20.120.134 Alt-A | 1
20 | Covering sheet | 4 10113.0.20.120.146 Alt-A | 1
21 | Sheet 10x40x40 | 2 10113.0.20.120.012 Alt-A, Item no-4 | 4 | Hole:M-10, No of Hole per Piece=One, Drilling and Tapping
22 | Sheet 4x15x80 | 2 10113.0.20.120.012 Alt-A, Item no-5 | 1 | Hole: M-6, No of Hole per Piece=Two, Drilling and Tapping
23 | Ram Flange | 2 10113.0.20.120.123 Alt-B | 1
24 | Flange | 1 10113.0.20.120.124 Alt-C | 1
25 | Flange | 1 10113.0.20.120.165 Alt-D | 1
26 | sheet | 2 10113.0.20.120.013 Alt-C, Item no-4 | 1
27 | Sheet 10x40x40 | 2 10113.0.20.120.013 Alt-C, Item no-8 | 9 | Hole:M-10, No of Hole per Piece=One, Drilling and Tapping
28 | Ram pillar | 2 10113.0.20.120.126 Alt-C | 1
29 | Flange | 1 10113.0.20.120.127 Alt-E | 3
30 | Flange | 1 10113.0.20.120.129 Alt-E | 4
31 | SIL | 2 10113.0.20.120.135 Alt-A | 1
32 | Covering sheet | 2 10113.0.20.120.136 Alt-NiL | 1
33 | Covering sheet | 2 10113.0.20.120.137 Alt-NiL | 1
34 | Flange LH | 2 10113.0.20.120.119 ER2 | 1
35 | Flange RH | 2 10113.0.20.120.120 ER | 1
36 | Console | 2 10113.0.20.120.140 Alt-A | 1
37 | RIB | 4 10113.0.20.120.161 Alt-Nil | 3
38 | Sheet | 1 10113.0.20.120.020 Alt-DR1, Item no-7 | 2
39 | Web | 3 10113.0.20.120.122 | 2
40 | Console | 2 10113.0.20.120.143 Alt-A | 1
41 | RIB | 4 10113.0.20.120.161 Alt-Nil | 3
42 | Flange | 1 10113.0.20.120.173 Alt-C | 1
43 | Reinforcement | 3 10113.0.20.120.104 Alt-A | 2
44 | Bracket | 4 10113.0.20.120.166 Alt-Nil | 1
45 | Bracket | 3 10113.0.20.120.167 Alt-Nil | 1
46 | Framework part | 2 10113.0.20.120.106 Alt-C | 1
47 | Framework part | 2 10113.0.20.120.107 Alt-C | 2
48 | Reinforcement | 3 10113.0.20.120.108 Alt-D | 1
49 | Bracket complete | 2 10113.0.20.120.028 Alt-A | 1
50 | Flange | 2 10113.0.20.120.193 Alt-Nil | 1
51 | Pillar | 2 10113.0.20.120.110 Alt-A | 1
52 | Pillar | 2 10113.0.20.120.111 Alt-A | 1
53 | Pillar | 2 10113.0.20.120.112 Alt-B | 1
54 | Pillar | 2 10113.0.20.120.113 Alt-C | 1
55 | Arch complete LH | LE15183 Alt-a | 1
56 | Arch | 2 10113.0.20.120.168 Alt-Nil | 1
57 | Arch | 2 10113.0.20.120.169 Alt-Nil | 1
58 | Reinforcement | 3 10113.0.20.120.109 Alt-A | 1
59 | Flange | 1 10113.0.20.120.115 Alt-C | 1
60 | Web | 2 10113.0.20.120.116 Alt-B | 1
61 | Web | 2 10113.0.20.120.117 Alt-B | 1
62 | Web | 3 10113.0.20.120.118 Alt-A | 2
63 | Bracket | 3 10113.0.20.120.178 Alt-Nil | 1
64 | Arch complete RH | LE15184 Alt-Nil | 1
65 | Arch | 2 10113.0.20.120.170 Alt-Nil | 1
66 | Arch | 2 10113.0.20.120.171 Alt-Nil | 1
67 | Bracket complete | 2 10113.0.20.120.031 Alt-AR1 | 1
68 | Reinforcement | 2 10113.0.20.120.149 Alt-Nil | 2
69 | Reinforcement | 2 10113.0.20.120.150 Alt-Nil | 2
70 | Reinforcement | 2 10113.0.20.120.151 Alt-B | 1
71 | Bracket | 3 10113.0.20.120.179 Alt-A | 1
72 | Sheet 10x50x50 | 3 10113.0.20.120.029 Alt-A, Item no-2 | 1 | Hole: M-12, No of Hole per Piece=Two, Drilling and Tapping
73 | Reinforcement | 2 10113.0.20.120.155 Alt-Nil | 1
74 | Reinforcement | 2 10113.0.20.120.156 Alt-Nil | 1
75 | Bracket | 3 10113.0.20.120.180 Alt-A | 1
76 | Sheet 10x50x50 | 3 10113.0.20.120.030 Alt-A, Item no-2 | 1 | Hole: M-12, No of Hole per Piece=Two, Drilling and Tapping
77 | Pipe complete | 3 10113.0.20.120.034 Alt-Nil | 1
78 | sheet 10x30x30 | 1 10113.0.20.120.002 Alt-I Item no-39 | 4 | Hole:M-10, No of Hole per Piece=One, Drilling and Tapping
79 | Reinforcement | 1 10113.0.20.120.002 Alt-I Item no-40 | 2
80 | Reinforcement | 3 10113.0.20.120.125 Alt-A | 2
81 | Bracket | 3 10113.0.20.120.141 Alt-A | 1
82 | Bracket | 3 10113.0.20.120.144 Alt-A | 1
83 | Flange | 2 10113.0.20.120.186 Alt-Nil | 1
84 | Flange | 2 10113.0.20.120.187 Alt-Nil | 1
85 | Web | 2 10113.0.20.120.188 Alt-Nil | 1
86 | sheet | 1 10113.0.20.120.033 Alt-Nil Item no-4 | 1
87 | sheet 4x15x15 | 1 10113.0.20.120.033 Alt-I Item no-5 | 10 | Hole: M-6, No of Hole per Piece=One, Drilling and Tapping
88 | sheet | 1 10113.0.20.120.002 Alt-I Item no-45 | 2
89 | sheet | 1 10113.0.20.120.002 Alt-I Item no-46 | 2
90 | Ram pillar | 2 10113.0.20.120.128 Alt-C | 1
91 | EFT cover (Shutter) | 2 10113.0.76.300.103 Alt-Nil | 1

## EW Flow Process
EW LHS Process chart for AC-3T LHS & RHS Line
Stage/Station | S#/ Assembly coading | Item Description | Drg.No. | QPC | Activity | Time taken (min)
| A | ARCH COMPLETE | 1 10113.0.20.120.024 A | 1 | Tacking activity for assembly of arch done at SIS JIG No. 93.10.71.6239 and 93.10.71.6240
Stage I Fabrication of Sub assemblies at Tacking Jigs & Fixtures , Framework tacking of Endwall Complete EW0110 | 1 | ARCH COMPLETE LH | LE15183 | 1
| 2 | ARCH | 2 10113.0.20.120.168 | 1
| 3 | ARCH | 2 10113.0.20.120.169 | 1
| B | ARCH COMPLETE | 1 10113.0.20.120.025 A
| 1 | ARCH COMPLETE RH | LE15184 | 1
| 2 | ARCH | 2 10113.0.20.120.170 | 1
| 3 | ARCH | 2 10113.0.20.120.171 | 1
| C | SILL COMPLETE | 1 10113.0.20.120.020 dR |  | Tacking activity for assembly of Sill done at SIS Fixture . 93.10.71.6220
| 1 | SILL COMPLETE | 2 10113.0.20.120.023 A | 1
| (i) | SIL | 2 10113.0.20.120.135 A | 1
| (ii) | COVERING SHEET | 2 10113.0.20.120.136 | 1 |  | 194
| (iii) | COVERING SHEET | 2 10113.0.20.120.137 | 1
| 2 | FLANGE L.H | 2 10113.0.20.120.119 ER | 1
| 3 | FLANGE R.H | 2 10113.0.20.120.120 ER | 1
| 4 | CONSOLE COMPLETE | 2 10113.0.20.120.021 B | 1
| (i) | CONSOLE | 2 10113.0.20.120.140 A | 1
| (ii) | RIB | 4 10113.0.20.120.161 | 3
| 5 | WEB | 3 10113.0.20.120.122 | 2
| 6 | CONSOLE COMPLETE | 2 10113.0.20.120.022 | 1
| 1 | CONSOLE | 2 10113.0.20.120.143 A | 1
| 2 | RIB | 4 10113.0.20.120.161 | 3
| D | RAM PILLAR COMPLETE | 2 10113.0.20.120.011 A | 1 | Tacking activity for assembly of Rampillar done at SIS Fixture . 93.10.71.6219
| 1 | RAM PILLAR | 2 10113.0.20.120.130 A | 1
| 2 | PILLAR | 2 10113.0.20.120.131 A | 1
| 3 | COVER SHEET | 4 10113.0.20.120.146 A | 1
| E | RAM PILLAR COMPLETE | 2 10113.0.20.120.012 A
| 1 | RAM PILLAR | 2 10113.0.20.120.133 A | 1
| 2 | PILLAR | 2 10113.0.20.120.134 A | 1
| 3 | COVERING SHEET | 4 10113.0.20.120.146 A | 1
| F | RAM FLANGE COMPLETE | 2 10113.0.20.120.013 C
| 1 | RAM FLANGE | 2 10113.0.20.120.123 B | 1
| 2 | FLANGE | 1 10113.0.20.120.124 C | 1
| 3 | FLANGE | 1 10113.0.20.120.165 D | 1
| G | FRAME WORK END WALL | 1 10113.0.20.120.002 I | 1 | Tacking activity of Endwall framework done at SIS Fixture . XW02301LH & XW02301RH
| D= 1 | RAM PILLAR COMPLETE | 2 10113.0.20.120.011 A | 1
| E= 2 | RAM PILLAR COMPLETE | 2 10113.0.20.120.012 A | 3
| 3 | RAM FLANGE COMPLETE | 2 10113.0.20.120.013 C | 4
| 4 | RAM PILLAR | 2 10113.0.20.120.126 C | 1
| 5 | FLANGE | 1 10113.0.20.120.127 E | 3
| 6 | FLANGE | 1 10113.0.20.120.129 E | 4
| C= 7 | SILL COMPLETE | 1 10113.0.20.120.020 dR | 1
| 8 | FLANGE | 1 10113.0.20.120.173 C | 1
| 9 | REINFORCEMENT | 3 10113.0.20.120.104 A | 2
| 10 | BRACKET | 4 10113.0.20.120.166 | 1
| 11 | BRACKET | 3 10113.0.20.120.167 | 1
| 12 | BRACKET | 2 10113.0.20.120.106 C | 1
| 13 | REINFORCEMENT | 2 10113.0.20.120.107 C | 2
Stage I | 14 | REINFORCEMENT | 3 10113.0.20.120.108 D | 1
| 15 | BRACKET COMPLETE | 2 10113.0.20.120.028 A | 1
| 16 | FLANGE | 2 10113.0.20.120.193 | 1
| 17 | PILLAR | 2 10113.0.20.120.110 A | 1
| 18 | PILLAR | 2 10113.0.20.120.111 A | 1
| 19 | PILLAR | 2 10113.0.20.120.112 B | 1
| 20 | PILLAR | 2 10113.0.20.120.113 C | 1
| A= 21 | ARCH COMPLETE | 1 10113.0.20.120.024 A | 1
| 22 | REINFORCEMENT | 3 10113.0.20.120.109 A | 1
| 23 | FLANGE | 1 10113.0.20.120.115 C | 1
| 24 | WEB | 2 10113.0.20.120.116 B | 1
| 25 | WEB | 2 10113.0.20.120.117 B | 1
| 26 | WEB | 3 10113.0.20.120.118 A | 1
| 27 | BRACKET | 3 10113.0.20.120.178 | 1
| B= 28 | ARCH COMPLETE | 1 10113.0.20.120.025 A | 1
| 29 | REINFORCEMENT | 2 10113.0.20.120.149 | 2
| 30 | REINFORCEMENT | 2 10113.0.20.120.150 | 2
| 31 | REINFORCEMENT | 2 10113.0.20.120.151 B | 1
| 32 | BRACKET COMPLETE | 3 10113.0.20.120.029 A | 1
| 33 | REINFORCEMENT | 2 10113.0.20.120.155 | 1
| 34 | REINFORCEMENT | 2 10113.0.20.120.156 | 1
| 35 | BRACKET COMPLETE | 3 10113.0.20.120.030 A | 1
| 36 | PIPE COMPLETE | 3 10113.0.20.120.034 | 1
| 37 | REINFORCEMENT | 3 10113.0.20.120.125 A | 2
| 38 | BRACKET | 3 10113.0.20.120.141 A | 1
| 39 | BRACKET | 3 10113.0.20.120.144 A | 1
| 40 | FRAME COMPLETE | 2 10113.0.20.120.033 | 1
| (i) | FLANGE | 2 10113.0.20.120.186 | 1
| (ii) | FLANGE | 2 10113.0.20.120.187 | 1
| (iii) | WEB | 2 10113.0.20.120.188 | 1
| 41 | RAM PILLAR | 2 10113.0.20.120.128 | 1
| 42 | BRACKET COMPLETE | 2 10113.0.20.120.031 | 1
| H | End wall sheets
| 1 | END WALL SHEET | 3 10113.0.20.120.101 A | 1
| 2 | END WALL SHEET | 2 10113.0.20.120.102 D | 1
| 3 | END WALL SHEET | 2 10113.0.20.120.103 D | 1
| 4 | COVERING SHEET | 2 10113.0.20.120.152 B | 1
| 5 | COVERING SHEET | 2 10113.0.20.120.153 B | 1
| 6 | FLANGE PLATE | 3 10113.0.20.120.148 | 1
| 7 | FLANGE | 2 10113.0.20.120.162 A | 1
| 8 | REINFORCEMENT | 4 10113.0.20.120.154 A | 1
Stage I | 9 | REINFORCEMENT | 4 10113.0.20.120.163 A | 1
| 10 | END WALL SHEET | 3 10113.0.20.120.185 A | 1
| 11 | BRACKET | 2 10113.0.20.120.189 A | 1
| 12 | COVERING SHEET | 2 10113.0.20.120.192 | 1
| 13 | Sheet 10x40x40 | 2 10113.0.20.120.011 Alt-A, Item no-4 | 4
| 14 | Sheet 4x15x80 | 2 10113.0.20.120.011 Alt-A, Item no-5 | 1
| 15 | Sheet 10x40x40 | 2 10113.0.20.120.012 Alt-A, Item no-4 | 4
| 16 | Sheet 4x15x80 | 2 10113.0.20.120.012 Alt-A, Item no-5 | 1
| 17 | sheet | 2 10113.0.20.120.013 Alt-C, Item no-4 | 1
| 18 | Sheet 10x40x40 | 2 10113.0.20.120.013 Alt-C, Item no-8 | 9
| 19 | Sheet | 1 10113.0.20.120.020 Alt-DR1, Item no-7 | 2
| 20 | Sheet 10x50x50 | 3 10113.0.20.120.029 Alt-A, Item no-2 | 1
| 21 | Sheet 10x50x50 | 3 10113.0.20.120.030 Alt-A, Item no-2 | 1
| 22 | sheet 10x30x30 | 1 10113.0.20.120.002 Alt-I Item no-39 | 4
| 23 | sheet | 1 10113.0.20.120.033 Alt-Nil Item no-4 | 1
| 24 | sheet 4x15x15 | 1 10113.0.20.120.033 Alt-I Item no-5 | 10
| 25 | sheet | 1 10113.0.20.120.002 Alt-I Item no-45 | 2
| 26 | sheet | 1 10113.0.20.120.002 Alt-I Item no-46 | 2
| 27 | EFT cover (Shutter) | 2 10113.0.76.300.103 Alt-Nil | 1
|  | Output LHB END Wall | 1 10113.0.20.120.001G | 1
Stage II Robotic Endwall Welding Station EW0120 |  | Output LHB END Wall | 1 10113.0.20.120.001G | 1 | Robotic Welding Work | 210
Stage III Manual Repair stand EW0130 |  | Output LHB END Wall | 1 10113.0.20.120.001G | 1 | EW welding defects repair ,leftover welding work Lekage testing | 210
|  | Total Time Taken excluding Loading unloading & shifting |  |  |  | 210

## Roof Block Diagram
Roof Line Block Flow process
| RF0110 | RF0120 | RF0130 | RF0140 | RF0150
Stage I B&C machine
Stage II Manual JIG 9.2
Stage III Roof Robotic Welding Station ( Post A for Topside seam and Post B for bottomside stitch welding)
Stage IV Roof Acceptance Stand and left over Welding station(13.0)
Stage V Roof Acceptance Stand and left over Welding station(11.0)
Input Storage
Out put Storage

## Roof Backpiece AC-3T
Roof Backpiece list , AC 3T
S# | Description | Drawing | QPC | Size
1 | Rib | LE10156002 "a" | 9 | 5x47x48
2 | Rib | LE10157002 "a" | 9 | 5x48x77
3 | Angle | LE16100014 "F" | 3 | 3x54x100
4 | Angle | LE16104004 "a" | 9 | 2x76x1000
5 | Channel | LE16106 "b" | 9 | 2x101x1789
6 | BackPiece Flange | LE16114 | 2 | 4x50x2992
7 | BackPiece Plate |  | 3 | 3x50x65
8 | Plate | LE10156001 "a" | 9 | 5x100x200
9 | Plate | LE10157001 "a" | 9 | 5x100x200
10 | Stiffening Angle | LE16119 | 1 | 4x123x630
11 | Stiffening Angle | LE16120 | 1 | 4x123x630
12 | Stiffening Angle | LE16121 | 1 | 4x123x662
13 | Stiffening Angle | LE16122 | 1 | 4x123x662
14 | Supporting Angle (R.H) | LE16156 | 9 | 2X75X225
15 | Supporting Angle (L.H) | LE16105 | 9 | 2X75X225

## Roof Flow Process
Roof Line Proccess Chart
Stage/Station | S#/ Assembly coading | Item Description | Drg.No. | Qty | Activity | Time taken (min)
Stage I Machine- B&C machine RF0110 | A | Roof sheeting complete | RCF-RBL-Drg-39 | 1 | Arches and sheet Laying, Framing , Tacking and Spot Welding | 220
| 1 | Roof Sheet | RCF-RBL-Drg-27 | 2
| 2 | Roof Sheet | RCF-RBL-Drg-28 | 2
| 3 | Roof Sheet | RCF-RBL-Drg-29 | 2
| 4 | Roof Sheet | RCF-RBL-Drg-30 | 2
| 5 | Roof Sheet | RCF-RBL-Drg-33 | 8
| 6 | Roof Sheet | RCF-RBL-Drg-34 | 8
| 7 | Middle Plain Sheet 1.7X430X3000 | Nil | 2
| 8 | Middle Plain Sheet 1.7X430X2810 | Nil | 4
| 9 | Roof arch | LE16101 e | 27
Stage II Manual JIG 9.2 RF0120 | B | input for final roof arch complete | LE16112 a | 2 | Full Welding of Roof Arch complete | 178
| 1 | front sheet | LE16113 b | 1
| 2 | flange | LE16114 | 1
| C= A+B |  |  |  | Final roof arch fitting and transverse welding of roof sheets
Stage III Roof Robotic Welding Station RF0130 | C |  |  |  | Seam Welding on Top Side of roof and Stitch welding on bottonm side | 190
D
Stage IV Roof Acceptance Stand and left over Welding station(13.0) RF0140 | E= C+D | input cross brace complete | LE16104 d | 9 | Backpiece fitting and stitch repair | 180
|  | stiffening angle (PP end) | LE16119 | 1
|  | stiffening angle (PP end) | LE16120 | 1
|  | stiffening angle (NPP end) | LE16121 | 1
|  | stiffening angle (NPP end) | LE16122 | 1
|  | Supporting Angle (R.H) | LE16156 | 9
|  | Supporting Angle (L.H) | LE16105 | 9
|  | Rib | LE10156002 "a" | 9
|  | Rib | LE10157002 "a" | 9
|  | Angle | LE16100014 "F" | 3
|  | Angle | LE16104004 "a" | 9
|  | Channel | LE16106 "b" | 9
|  | BackPiece Flange | LE16114 | 2
|  | BackPiece Plate |  | 3
|  | Plate | LE10156001 "a" | 9
|  | Plate | LE10157001 "a" | 9
Stage V Roof Acceptance Stand and left over Welding station(11.0) RF0150 | E |  |  |  | DPT testing and repair activity | 128
|  | Total Time Taken excluding Loading unloading & shifting |  |  |  | 220

## Shell Block diagram
Shell Line (SIS) Flow Process LHS
| SH0110 | SH0120
Stage I
Laying, Alignment ,Tack welding, Robotic MIG Welding and Manual Welding of Shell Assemblies
Stage II
Over welding Station & Out put Storage
Input storage
Post A & B

## Shell Flow Process
Shell Assembly Process chart for AC-3T
Stage/ Station (LHS) | S#/ Assembly coading | Item Description | Drg.No. | QPC | Activity | Time taken (min)
Stage-I Robotic Shell AssemblyLine at 22.2.1 (JIG I & II ) SH0110 | 1 | Under frame complete | LE11105 e | 1 | Laying, Alignment Tack welding, Robotic MIG Welding and Manual Welding of Shell Assemblies | 480
| 2 | Door frame complete | LP10113 f | 2
| 3 | Door frame complete | LP10112 f | 2
| 4 | Lay out of side wall complete | LE14001 b | 1
| a | Side wall right complete | LE14100 b | 1
| b | Side wall Left complete | LE14101 e | 1
| c | LAV. Side Wall coach end | 10.10113.0.20.110.018 | 1
| d | LAV. Side Wall PP end | 10.10113.0.20.110.019 | 1
| e | LAV. Side Wall LH | LE14235 a | 1
| f | LAV. Side Wall RH | LE14237 a | 1
| 5 | End wall Complete | 1.10113.0.20.120.001 | 2
| 6 | Roof Complete | LE16100 f | 1
| 7 | Final Roof element complete | 1 10113.0.20.200.002 C | 2
| 8 | Roof End Complete | 1 10113.0.20.200.003 C | 2
| 9 | Trough sheet 4x493x1940 |  | 2
| 10 | Final roof element part LH | LE16147 | 2
| 11 | Final roof element part RH | LE16152 | 2
| 12 | Rain Water Gutter | 2 10113.0.20.110.103 A | 4
Stage-II Final Repair & Leakage testing SH0120 | 1 | DP Testing, and rectification and attending of left over work manually |  | 1 | Manual Welding of Shell Assembly | 120
| Total Time Taken excluding Loading unloading |  |  |  |  | 600
Note on A4: Author: Work done at SIS Line Station 22.2.1 JIG I & II
Note on G4: Author: Actual time recorded During Proving Out

## UNDERFRAME Block diagram
Underfram Front Part (SIS) Flow Process
1000 |  | 4000 |  | 2000 |  | 15.2.1(A) | 5000 |  | 15.2.1(B) |  |  | 15.3(A) |  | 15.3(B) | 15.3 ( C )
Underframe Line (SIS) Flow Process
UF0110 | UF0210 & UF0220 |  |  | UF0310 |  | UF0320 | UF0400 |  |  | UF0500 |  |  | UF0610
| UF0620 |  |  |  | UF0700 |  |  | UF0810 |  |  | UF0820 |  |  | UF0900
Stage-II
Manual Tacking JIG of Underframe Middle Part ( 16.2 A &16.2 B)
Stage-III
Robotic Welding Station (16.2.1A)
Stage-IV
Robotic Welding Station (16.2.1B)
StageIV
Rewelding (leftover work Top Side at 16.3)
Input storage
( Under Frame components from part storage 16.1 , Front Part as trade item )
Stage-VII
Robotic Corrugated sheet stitch welding station (bottom side )18.2.1A
Stage-IX
Rectification and Out put Storage (18.3)
Stage-VIII
Robotic Corrugated sheet seam welding station (Topside )18.2.1B
Stage-X
Manual Welding of Backpieces (Bottom side)19.2A
Stage-XI
Manual Welding of supporting Members (Topside)19.2B
Stage XII
Final Inspection & Output Storage (19.3)
Stage-VI
Manual Corrugated sheet tack welding station (17.2)
Under Slung Welding (Manual)
Head Stock Skeleton
Coupler Tacking
Head Stock Skeleton(Robotic Weld Station)
Head Stock Tacking Station
Input storage
Head Stock Complete (Robotic Weld Station)
cover Plate Welding
Top Side Rectification
Down Side Rectification
Loading/Unloading of U/F Front Parts by Crane
Input storage
(corrugated sheet-1 7.1)
Output storage (16.4)
Output storage (18.4)
Output storage (17.3)
Stage- I
Framing of Sub Assemblies

## UNDER FRAME FRONT PARTS
Underfram Front Part (SIS) Block Diagram
1000 | 4000 |  | 2000 | 15.2.1(A) | 5000 | 15.2.1(B) | 15.3(A) | 15.3(B) | 15.3©
Under Slung Welding (Manual)
Head Stock Skeleton
Coupler Tacking
Head Stock Skeleton(Robotic Weld Station)
Head Stock Tacking Station
Input storage
Head Stock Complete (Robotic Weld Station)
cover Plate Welding
Top Side Rectification
Down Side Rectification
Loading/Unloading of U/F Front Parts by Crane

## Underframe Flow Process
Underframe Line Proccess Chart
Stage/ Station Code | S#/ Assembly coading | Item Description | Drg.No. | QPC | Link | Activity | Time taken (min)
Stage-I Sub Assemblies JIG 16.2 UF0110 | A1 | Provisions for 450L water Tank | LW11102 | 1
| 1 | Member Complete | LW11103 | 1 |  | Fabrication of Battery Box S. assembly, Pump mounting Bracket, Electrical RBC channel and other cross member sub assemblies | 170
| (i) | MEMBER | LW11107 | 1
| (ii) | RIB | LW11108 | 2
| 2 | Member Complete | LW11104 | 1
| (i) | MEMBER | LW11107 | 1
| (ii) | RIB | LW11108 | 2
| 3 | Member Complete | LW11105 | 1
| (i) | MEMBER | LW11108 | 2
| (ii) | RIB | LW11110 | 1
| 4 | Member Complete | LW11106 | 1
| (i) | MEMBER | LW11108 | 2
| (ii) | RIB | LW11110 | 1
| A2 | Member complete | 2 10113.0.03.100.010 D | 1
| (i) | MEMBER | 2 10113.0.03.100.110 B | 1
| (ii) | WEB | 4 10113.0.03.100.116 | 2
| A3 | Crossmember complete | 2 10113.0.03.100.012 A | 2
| (i) | FLANGE | 3 10113.0.03.100.155 | 1
| (ii) | FLANGE | 3 10113.0.03.100.156 | 1
| A4 | Bracket complete | 2 10113.0.03.100.017 A | 2
| (i) | BRACKET | 2 10113.0.03.100.165 | 1
| (ii) | FLANGE PLATE | 2 10113.0.03.100.166 | 1
| (iii) | RIB | 4 10113.0.03.100.167 | 1
| (iv) | RIB | 4 10113.0.03.100.168 | 1
| A5 | BRACKET COMPLETE | 2 10113.0.03.100.018 | 2
| (i) | BRACKET | 2 10113.0.03.100.169 | 1
| (ii) | FLANGE PLATE | 2 10113.0.03.100.170 | 1
| (iii) | RIB | 4 10113.0.03.100.167 | 3
| (iv) | RIB | 4 10113.0.03.100.168 | 3
| A6 | CROSS MEMBER COMPLETE | 2 10113.1.03.100.022
| (i) | CROSS MEMBER | 2 10113.1.03.100.184 | 1
| (ii) | RIB | 4 10113.0.03.100.162 | 3
| (iii) | REINFORCEMENT | 3 10113.0.03.100.161 | 1
| (iv) | REINFORCEMENT | 4 10113.0.03.100.163 | 1
| A7 | CROSS MEMBER COMPLETE | 2 10113.1.03.100.023 | 1
| (i) | CROSS MEMBER | 2 10113.1.03.100.185 | 1
| (ii) | RIB | 4 10113.0.03.100.162 | 3
| (iii) | REINFORCEMENT | 3 10113.0.03.100.161 | 1
| (iv) | REINFORCEMENT | 4 10113.0.03.100.163 | 1
| A8 | CROSS MEMBER COMPLETE | 2 10113.1.03.100.024 | 1
| (i) | CROSS MEMBER | 2 10113.1.03.100.186 | 1
| (ii) | RIB | 4 10113.0.03.100.162 | 3
| (iii) | REINFORCEMENT | 3 10113.0.03.100.161 | 1
| (iv) | REINFORCEMENT | 4 10113.0.03.100.163 | 1
| A9 | Crossmember complete | LE11196 | 1
| (i) | crossmember | LE11199 | 1
| (ii) | Rib | LE11203 | 3
| (iii) | Reinforcement | LE11202 | 1
| (iv) | Reinforcement | LE11204 | 1
| A10 | Crossmember complete | LE11197 | 1
| (i) | crossmember | LE11200 | 1
| (ii) | Rib | LE11203 | 3
| (iii) | Reinforcement | LE11202 | 1
| (iv) | Reinforcement | LE11204 | 1
| A11 | Crossmember complete | LE11198 | 1
| (i) | crossmember | LE11201 | 1
| (ii) | Rib | LE11203 | 3
| (iii) | Reinforcement | LE11202 | 1
| (iv) | Reinforcement | LE11204 | 1
| A | Underframe frame work | LE11269 c | 1 |  | Framing, fitment & welding with BO front Part of Underframe middle parts | 220
Stage-II | 1 | Underframe front part | LE11166 a | 2
Manual Tacking JIG of Underframe Middle Part at Station (16.2A &16.2B) UF0210 & UF0220 | 2 | Sole bar complete | LS11104 b | 2
| a | SOLE BAR COMPLETE | LS11164 a | 1
| (i) | SOLE BAR | LS11166 | 1
| (ii) | FLANGE PLATE | LS11168 | 1
| (iii) | FLANGE PLATE | 3 10113.0.03.100.196 | 2
| b | SOLE BAR COMPLETE | 1 10113.1.03.100.026 | 1
| (i) | SOLE BAR | 2 10113.1.03.100.193 | 1
| (ii) | FLANGE PLATE | 3 10113.1.03.100.196 | 3
| c | SOLE BAR COMPLETE | LS11165 A | 1
| (i) | SOLE BAR | LS11167 | 1 |  | Time recorded for one station is 440 min which reduces to 220 with two stations provided.
| (ii) | FLANGE PLATE | LS11169 | 1
| (iii) | FLANGE PLATE | 3 10113.1.03.100.196 | 2
| 3=A3 | Crossmember complete | 2 10113.0.03.100.012 A | 2
| 4 | Crossmember | 2 10113.1.03.100.175 | 1
| 5 | Rib | 4 11012.0.03.095.176 A | 8
| 6 | Member | 2 11013.0.03.095.174 | 1
| 7 | Crossmember | 2 11013.1.03.100.176 | 4
| 8 | Crossmember | 2 11013.1.03.100.177 | 1
| 9=A9 | Crossmember complete | LE11196 | 1 | Link 2A9
| 10 | Crossmember | LE11194 | 1
| 11 | Crossmember | 2 11013.1.03.100.179 | 7
| 12 | Crossmember | LE11195 | 1
| 13=A10 | Crossmember complete | LE11197 | 1 | Link 2A13
| 14=A11 | Crossmember complete | LE11198 | 1 | Link 2A14
| 15 | Member | 2 10113.0.03.095.175 | 1
| 16 | Member | 2 11013.1.03.100.181 | 1
| 17 | Member | 2 11013.1.03.100.182 | 1
| 18 | Covering plate | 2 11013.1.03.100.183 | 2
| 19 | Lower flange | 3 11013.1.03.100.197 A | 1
| 20 | Member | 2 10113.0.03.100.141 | 1
| 21 | Member | 1 10113.0.03.100.142 | 1
| 22 | Member | 2 10113.0.03.100.101 B | 1
| 23 | Member | 2 10113.0.03.100.123 B | 1
| 24=A2 | Member complete | 2 10113.0.03.100.010 D | 1 | Link 1A24
| 25 | Lower flange | 3 10113.1.03.100.198 A | 1
| 26 | Member | LE11147 | 1
| 27 | Member | 2 10113.0.03.100.145 B | 2
| 28 | Member complete | LE11280 | 1 | Link 2A28
| (i) | member | LE11256 | 1
| (ii) | rib | 4 10113.0.03.100.162 | 6
| (iii) | reinforcement | 3 10113.0.03.100.161 | 1
| (iv) | reinforcement | 4 10113.0.03.100.163 | 2
| 29 | Member complete | LE11281 | 1 | Link 2A29
| (i) | member | LE11257 | 1
| (ii) | rib | 4 10113.0.03.100.162 | 6
| (iii) | reinforcement | 3 10113.0.03.100.161 | 1
| (iv) | reinforcement | 4 10113.0.03.100.163 | 2
| 30 | Lower flange | 3 10113.1.03.100.199 A | 1
| 31 | Member | LE11145 | 1
| 32 | Member | 2 10113.0.03.100.118 B | 1
| 33 | Member | 2 10113.0.03.100.119 B | 1
| 34 | Member | 2 10113.0.03.100.149 B | 1
| 35 | Member | 2 10113.0.03.100.150 B | 1
| 36 | Member | 2 10113.1.03.100.187 | 1
| 37 | Member | 2 10113.1.03.100.188 A | 1
| 38 | Rib | 3 10113.1.03.100.189 | 8
| 39 | Covering plate | 2 10113.1.03.100.190 | 2
| 40 | Stiffening | 2 10113.1.03.100.191 | 4
| 41 | Rib | 4 10113.0.03.100.121 | 36
| 42 | Rib | 3 10113.1.03.100.201 | 4
| 43 | Web | 3 10113.0.03.100.125 | 4
| 44 | Lower flange | 3 10113.0.03.100.126 | 4
| 45 | Lower flange | 3 10113.1.03.100.200 | 1
| 46 | Rib | 4 10113.1.03.100.202 | 8
| 47=A4 | Bracket complete | 2 10113.0.03.100.017 A | 2 | Link 1A40
| 48 | Bracket complete | LE11279 | 2 | Link 2A48
| (i) | bracket | LE11263 | 1
| (ii) | flange plate | 2 10113.0.03.100.170 | 1
| (iii) | rib | 4 10113.0.03.100.167 | 3
| (iv) | rib | 4 10113.0.03.100.168 | 3
| 49 | Bracket | 4 10113.0.03.100.164 | 1
| 50 | Closing angle | LG11110 b | 4
| 51 | Channel for door fixing | LG11137 | 4
| 52 | Bracket | 4 10113.0.03.095.116 A | 4
| 53 | Bracket 4x30x162 | nil | 4
| 54 | Bracket 4x30x120 | nil | 4
| 55 | Bracket | LE11394 | 1
| 56 | Bracket 4x30x120 | Le11395 | 1
| 57=A6 | CROSS MEMBER COMPLETE | 2 10113.1.03.100.022
| 58=A7 | CROSS MEMBER COMPLETE | 2 10113.1.03.100.023 | 1
| 59=A8 | CROSS MEMBER COMPLETE | 2 10113.1.03.100.024 | 1
| 60=A5 | BRACKET COMPLETE | 2 10113.0.03.100.018 | 2
Stage-III Robotic Welding Station at 16.2.1A Station UF0310 | A | Underframe frame work | LE11269 c | 1 |  | Robotic Welding upside of Underframe | 263
Stage-IV Robotic Welding Station at 16.2.1 B UF0320 | A | Underframe frame work | LE11269 c | 1 |  | Robotic Welding downside of Underframe | 263
Stage-V Repair station 16.3 (Top Side ) UF0400 | A | Underframe frame work | LE11269 c | 1 |  | Repair & leftover work by manual welding Top Side | 330
Stage-VI | B(1to 7) | Trough Sheets |  |  |  | Corrugated Sheets Tack welded to Underframe frame work | 420
Manual Corrugated sheet tack welding station at 17.2 UF0500 | 1 | TROUGH FLOOR (10 FL) | 2 10113.0.03.210.100 | 6 | SSA 6
| 2 | TROUGH FLOOR (10 FL) | LE11157a | 1 | SSA 6
| 3 | TROUGH FLOOR (10 FL) | LE11158 a | 1 | SSA 6
| 4 | TROUGH FLOOR (12 FL) | RCF-RBL-DRG-24 | 12 | SSA 6
| 5 | TROUGH FLOOR (4 FL) | RCF-RBL-ORG-25 | 4 | SSA 6
| 6 | COVERING SHEET | 3 10113.0.03.000.102 | 2 | SSA 6
| 7 | CONNECTING SHEET | 3 10113.0.03.000.101 | 10 | SSF
| C = A+B |  |  | 1
Stage-VII Robotic Corrugated sheet stitch welding station (bottom) at 18.2.1A UF0610 | C | Underframe frame work with corrugated sheet |  | 1 |  | Robotic Corrugated sheet stitch welding done | 493
Stage-VIII Robotic Corrugated sheet seam welding station (Top) at 18.2.1B UF0620 | C | Underframe frame work with corrugated sheet |  | 1 |  | Robotic Corrugated sheet seam welding done | 253
Stage-IX Rectification and Out put Storage at18.3 UF0700 | C | Underframe frame work with corrugated sheet |  | 1 |  | Attending of leftover work and rectification of weld defects | 417
Stage-X | D(1 to 59) | Underframe Welding Parts | 1 11012.0.03.095.001 |  |  | Manual Welding of Backpieces at Bottom side of underframe
| 1 | BRACKET | 3 10113.0.03.095.150 | 2 | CS
Manual Welding of Backpieces (Bottom side) at 19.2A station UF0810 | 2 | BRACKET(BC) | 3 10113.0.03.095.151 | 2 | CS
| 3 | BRACKET | 3 10113.0.03.095.180 | 2 | CS
| 4 | BRACKET | 4 10113.0.03.095.181 | 1 | CS
| 5 | BRACKET | 2 10113.0.03.095.183 A | 2 | CS |  | 390
| 6 | BRACKET | 3 10113.0.03.095.187 | 2 | CS
| 7 | BRACKET | 4 10113.0.03.095.188 | 1 | CS
| 8 | Side sill | 3 10113.0.03.095.189 | 1 | CS
| 9 | BRACKET | 3 10113.0.03.095.190 | 1 | CS
| 10 | BRACKET (BC) | 3 10113.0.03.095.191 | 1 | CS
| 11 | BRACKET (BC) | 3 10113.0.03.095.192 | 1 | CS
| 12 | BRACKET | 2 10113.0.03.095.193 | 1 | CS
| 13 | BRACKET | 3 10113.0.03.095.194 | 1 | CS
| 14 | BRACKET | 3 10113.0.03.095.201 | 1 | CS
| 15 | BRACKET | 4 10113.0.03.095.116 A | 4 | CS
| 16 | BRACKET(BC) | 3 10113.0.03.095.139 A | 2 | SSF
| 17 | BRACKET | 3.10113.0.03.095.216 | 3 | CS
| 18 | BRACKET(BC) | 3 10113.0.03.095.145 B | 2 | CS
| 19 | BRACKET(BC) | 3 10113.0.03.095.143 A | 2 | CS
| 20 | BRACKET(BC) | 3 10113.0.03.095.146 A | 2 | CS
| 21 | BRACKET(BC) | 3 10113.0.03.095.144 A | 2 | CS
| 22 | BRACKET | 3.10113.0.03.095.149 | 8 | CS
| 23 | BRACKET | 4.10113.0.03.095.142 | 2 | CS
| 24 | BRACKET | 3 10113.0.03.095.177 | 4 | CS
| 25 | BRACKET(BC) | 2 10113.0.03.095.153 A | 2 | SSF
| 26 | BRACKET | 2 10113.0.03.095.154 A | 2 | SSF
| 27 | BASE PLATE | 4.10113.0.03.095.156 | 2 | SSF
| 28 | RIB | 4.10113.0.03.095.161 | 2 | SSF
| 29 | BRACKET | 3 10113.0.03.095.157 | 1 | CS
| 30 | BRACKET | 3 10113.0.03.095.158 A | 1 | SSF
| 31 | BRACKET | 3 10113.0.03.095.159 | 4 | CS
| 32 | BRACKET | 3 10113.0.03.095.160 A | 1 | CS
| 33 | BASE PLATE | 4.10113.0.03.095.167 | 2 | CS
| 34 | RIB | 4.10113.0.03.095.168 | 2 | CS
| 35 | MEMBER | 3 10113.0.03.095.164 | 1 | CS
| 36 | BRACKET | 3 10113.0.03.095.165 A | 2 | CS
| 37 | BRACKET | 3 10113.0.03.095.166 A | 2 | CS
| 38 | BRACKET | 4 10113.0.03.095.217 | 3 | SSF
| 39 | BRACKETS | LE11464 | 2 | CS
| 40 | BRACKETS | LE11465 | 2 | CS
| 41 | BRACKETS | LE11466 | 2 | CS
| 42 | HUB FLANGE | 3.10113.0.03.130.145 | 8 | CS
| 43 | BRACKETS | LE11467 | 2 | CS
| 44 | RIB | MI004924 | 4 | CS
| 45 | RIB | MI004925 | 4 | CS
| 46 | Stop | 3.10113.0.03.095.121 | 4 | 4
| 47 | Rib | 3.10113.1.03.100.189 | 8 | 8
| 48 | Bracket | 3.10113.0.03.095.149 | 8 | 8
| 49 | 68S Water Tank Bkt | 824.8.6003 Alt D | 2 | 2
| 50 | Set of Console | 2.10113.0.03.095.022 & 23 ALT-R | 1 | 1
| 51 | 450 Water tank Bracket |  | 2 | 2
| 52 | Angle | 3.10113.0.03.210.101 | 4 | 4
| 53 | Side sill | 3.10113.03.095.102 | 8 | 8
| 54 | Grounding Flap | 4.10113.0.03.095.178 | 17 | 17
| 55 | Bracket | 4.10113.0.03.095.142 | 2 | 2
| 56 | Bracket Complete | 3.10113.0.03.095.002 | 4 | 4
| 57 | Mtg. Bracket | LE11310 | 1 | 1
| 58 | Closing angle | LG-11110 | 4 | 4
| 59 | Protection Case | V12030 | 4 | 4
| C+D | Welding parts welded at bottom of Underframe
Stage-XI | E(1 to 23) | Supporting Members
| 1 | MEMBER | 3 10113.0.03.095.105 | 23 | SSF | Supporting members are welded at Topside of underframe
Manual Welding of supporting members (Top side) at 19.2B station UF0820 | 2 | MEMBER | 310113.0.03.095.110 | 122 | SSF
| 3 | MEMBER | 310113.0.03.095.109 | 2 | SSF |  | Now being done in shell shop
| 4 | MEMBER | 310113.0.03.095.112 | 2 | SSF
| 5 | BRACKET | 310113.0.03.095.007 item-02 | 2 | SSF
| 6 | web | 310113.0.03.095.007 item-03 | 2 | SSF
| 7 | BRACKET | 310113.0.03.095.008 item-02 | 2 | SSF
| 8 | Side sill | 310113.0.03.095.009 item-02 | 2 | SSF
| 9 | MEMBER | 310113.0.03.095.113 | 105 | SSF
| 10 | BRACKET | 310113.0.03.095.010 item-02 | 105 | SSF
| 11 | BRACKET | 310113.0.03.095.003 item-02 | 117 | SSF
| 12 | MEMBER | LH10145 | 34 | SSF
| 13 | BRACKET | LW10143002 a. | 102 | SSF
| 14 | CHANNEL | LW10151001 a | 29 | SSF
| 15 | BRACKET | LW10151002 a | 29 | SSF
| 16 | BRACKET | LE10158001 | 2 | SSF
| 17 | CHANNEL | LE10158002 | 2 | SSF
| 18 | MEMBER | LE10159 a | 11 | SSF
| 19 | MEMBER | LE10160 a | 2 | SSF
| 20 | MEMBER | LE10161 a | 2 | SSF
| 21 | CHANNEL | LE10177001 | 4 | SSF
| 22 | FLAT | LE10177002 | 4 | SSF
| 23 | Bracket. Complete | 3.10113.0.03.095.013 | 8 | 8
| C+D+E | Underframe Complete | LE11105 alt h | 1
Stage XII Final Inspection (19.3 station) UF0900 | F= (C+D+E) | Underframe Complete | LE11105 alt h | 1 |  | Final Inspection and attending of leftover work
1